## bill_of_materials
Designator | Component | Amount | Individual Cost | Total Cost | Brand | Type
Arduino Nano | Arduino Nano | 1 | 24.9 | 24.9 | Arduino | Semiconductor
Micro SD card module | UMLIFE Micro SD SDHC TF card adaptor reader module with SPI interface | 1 | 0.89 | 0.89 | UMLIFE | Other
NRF24L01+ | NRF24L01+ 2.4GHz Wireless RF Transceiver Module | 1 | 1.4 | 1.4 | MakerFocus | Semiconductor
DS3231 real-time clock | DS3231M+ | 1 | 13.31 | 13.31 | Maxim Integrated | Semiconductor
BME280 environmental sensor | BME280 | 1 | 5.245 | 5.245 | Onyehn | Semiconductor
INA219 current sensor | INA219BIDR | 1 | 2.51 | 2.51 | Texas Instruments | Semiconductor
N42 permanent magnet | Neodymium Disc Magnet - 1 1/4" Dia x 3/8" Thi | 1 | 12.67 | 12.67 | K&J Magnetics | Other
Ultrasonic sensor | RCWL-1601 | 1 | 3.95 | 3.95 | Adafruit Industries LLC | Other
2s 7.4V LiPo battery | Zeee 2S Lipo Battery 1500mAh 7.4V 60C with Deans Plug | 1 | 13.5 | 13.5 | Zeee | Other
CR-1025 3V Li+ coin cell | CR-1025-ND | 1 | 1.09 | 1.09 | Jauch Quartz | Other
RTC coin cell holder | BK-870 | 1 | 0.58 | 0.58 | MPD | Other
Main PCB | Main board | 1 | 8.23 | 8.23 | See Repository | Other
Daughter PCB | Daughter board | 1 | 4.13 | 4.13 | See Repository | Other
Micro SD card | Gigastone 8GB 10-Pack Micro SD Card, Full HD Video 80MB/s Micro SDHC Class 10 | 1 | 3 | 3 | Gigastone | Other
Slide switch | SS-12D07-VG 4 NS GA PA | 1 | 0.85 | 0.85 | C&K | Other
LED | L314ED | 1 | 0.2 | 0.2 | American Opto Plus LED | Semiconductor
PNP transistor | BCP51-16-TP | 1 | 0.48 | 0.48 | Micro Commercial Co | Semiconductor
NPN Transistor | BCP54 | 1 | 0.77 | 0.77 | onsemi | semiconductor
Resistors | RES SMD (100, 1k, 4.7k) OHM 1% 1/4W 1206 | 7 | 0.1 | 0.7 | Digikey | Semiconductor
Shunt resistor | ERJ-8BSJR10V RES 0.1 OHM 5\% 1/2W 1206 | 1 | 0.4 | 0.4 | Panasonic | Semiconductor
Capacitors | C1206S104K5RACAUTO 0.1 $\mu$F 10\% 50V Ceramic Capacitor X7R 1206 (3216 Metric) | 4 | 0.42 | 1.68 | Kemet | Semiconductor
5V regulator | MIC5239-5.0YS-TR | 2 | 3.58 | 7.16 | Microchip Technology | Semiconductor
4" PVC pipe | Schedule 40 Clear Pipe, Non-threaded | 1 | 6.54 | 6.54 | Grainger | Other
Dean's connector | PRT-11864 | 1 | 1.05 | 1.05 | Sparkfun Electronics | Other
Female HC-SR04 connector | SSA-104-W-T | 1 | 0.91 | 0.91 | Samtec | Other
Female magnet connector | SSA-103-W-G | 1 | 1.29 | 1.29 | Samtec | Other
Female daughter board connector | PPPC071LGBN-RC | 1 | 0.67 | 0.67 | Sullins Connector Solutions | Other
Male daughter board connector | 22284070 | 1 | 0.3 | 0.3 | Molex | Other
Total Cost | 118.405